## BOM
Subsystem | Component | Quantity | Company/Manufacturing | Links | Notes | Price (each) | Total Cost
Lift | Patient-lift rated actuator | 1 | TiMotion TA23 or TA36 | https://www.timotion.com/en/products/linear-actuators/ta23-series | 25-1000mm stroke | tbd (200-300?) | 300
Lift | Actuator control box | 1 | TiMotion TC20 | https://www.timotion.com/en/products/control-boxes/tc20-series | includes battery, controller, and e-stop | tbd (200-300?) | 300
Guide | Linear guide rail | 2 | hiwin | https://www.hiwin.de/en/Products/Linear-guideways/Profile-rails/Ball-guides/Series-HGR/HGR-R/HGR20R4000H/p/5-001922 | expensive look for cheaper | ~100-200 | 400
Guide | Linear guide bearings | 4 | hiwin | https://www.hiwin.de/en/Products/Linear-guideways/Blocks/Ball-guides/Series-HG-QH/HGH-QHH/HGH20CAZAC/p/5-001633 | maybe rated too high? Struggled to find cheaper options | ~70 | 280
Frame | Structural tubing (square?) | 25 ft | Mcmaster | https://www.mcmaster.com/product/6527K566-6527K824 | feet very rough estimate, 114.77 per 12' | 114.77 | 229.54
Frame | Wheels (4") | 4 | Mcmaster or amazon | https://www.mcmaster.com/products/casters/wheel-diameter~4-1/ | amazon has standard wheelchair wheels, but these have rigid/rotating | 15-30 | 120
Seat | Cushion | 1 | Amazon | https://www.amazon.com/dp/B089RD7BDJ/ref=twister_B08W9DS7XF?_encoding=UTF8&psc=1 | Rubber gel with grippiness (cheapish and replaceable) | 23.99 | 23.99
Seat | 3/4" Plywood | 1 | Home Depot | https://www.homedepot.com/p/Columbia-Forest-Products-3-4-in-x-2-ft-x-2-ft-PureBond-Red-Oak-Plywood-Project-Panel-Free-Custom-Cut-Available-2854/204771251 | 2"x2"x3/4" Red Oak (hard, but heavy) | 17.99 | 17.99
1671.52

## Parameterizing
need to be fully solved for then adjusted in the CAD
based on parts, might adjust
seat width | 18 | in
seat length | 18 | in
seat height | 2 | in
seat thickness | 0.75 | in
cushion length | 17 | in
cushion width | 15.7 | in
cushion thickness | 1.6 | in
tubing length | 1.5 | in
tubing width | 1.5 | in
tubing thickness | 0.125 | in
screw diameter | 6 | mm
number of screws on seat back | 3