## MAIN PAGE
ASSUMPTIONS & INPUTS |  | UNITS | conversions |  | CALCULATIONS |  | UNITS |  |  |  |  | KEY
density of air (at 20 C 1 atm) | 1.2041 | kg/m^3 |  |  | Aspect Ratio: | 5.3333 | NA | check: | 5.3333 |  |  | variable for all designs
density of foam (EVA) | 85 | kg/m^3 |  |  | Cross section @ AOA 0: | 1.6e-05 | m^2 |  |  |  |  | important results
density of print (PLA) | 1240 | kg/m^3 | 1.24 | g/cm^3 | **Cross section @ AOA 11: | 0.015281 | [5 empty] | design type
velocity (v) | 5 | m/s |  |  | Cross section variable AOA | 0.016892 | [5 empty] | inputs
coefficient drag flat plate (Cd) | 0.005 | NA |  |  | Top down area: | 0.0012 | m^2
coefficient drag airfoil (Cd) | 0.045 | NA |  |  | Volume: | 2.4e-07 | m^3
coefficient lift plate (Cl) | 0.7 | NA |  |  | Cross section fin: | 4e-06 | m^3
coefficient lift airfoil (Cl) | 2 | NA
flapping:
frequency (f) | 10 | Hz
amplitude (A) | 0.04 | m
dimensions: |  |  |  |  | TAIL FORCES
span (s) | 0.08 | m | 3.1496 | in | Stationary tail (flat plate)
chord length (c) | 0.03 | m | 1.1811 | in | Total Drag: | 0.0012712 | N
thickness (t) | 0.0002 | m | 0.007874 | in | negative -z (down) | 0.00022074 | N | [6 empty] | MOMENTS
additional fuselage??? | 0.05 | m | 1.9685 | in
body fuselage(l) | 0.12 | m | 4.7244 | in | negative x (back) | 0.0012519 | N
dist tail to COL | 0.06 | m
dihedral angle | 10 | deg
fin height | 0.02 | m |  |  | Total Lift: | 0.012643 | N
fin length | 0.015 | m |  |  | positive -z (up) | 0.012451 | N
center gravity (g) | 0.0225 | m |  |  | negative x (back) | 0.0021954 | N
dist COL from COG (x) | 0.004 | m
angle of attack: | 0 | deg |  | * includes 1g motor, plate, fin | Total Weight: | 0.00046295 | kg | 0.46295 | g
AOA tail (alpha) | 11 | deg |  |  | Force gravity | 0.0045415 | N
variable | 10 | deg | [11 empty] | Time tail needs to move theta for forces to counter: |  |  |  |  | New Simplifications
AOA body (beta) |  |  |  |  | Net Force in x | -0.0034473 | N | [6 empty] | Force wing (Fwing) | 0.053822 | N |  |  | X2 is estimated as 1/4 of the entire body length
[5 empty] | Net Force in -z | 0.0076887 | N | [6 empty] | dist Fwing to COM (X2) | 0.03 | m | 1.1811 | in | X1 estimated as 1/3 body plus distance to COG
components: | [13 empty] | dist Ftail to COM (X1) | 0.1125 | m | 4.4291 | in | time is est by using nonlinear motion eqn and delta theta=2x the angle of attack (with max torque so abt 10 deg)
motor | 0.44 | g | 0.00044 | kg | TORQUES (about base of tail) |  |  | Torque abt center of body | [5 empty] | Ftail theoretical (needed) | 0.014353 | N
SIMPLIFICATIONS |  |  |  |  | Lift (clockwise) | 0.00010747 | Nm | Lift | 0.00090398 | Nm | cw (-) |  |  | mass tail | 0.00046295 | kg
**added cross section at 0 to other AOA to prevent treating infinitely flat |  |  |  |  | Gravity (counterclockwise) | 0.00010063 | Nm | Gravity | 0.00030593 | Nm | ccw |  | ** | acc tail | 31.0025 | m/s^2
drag acts at the center of plate at end of tail (bc max torque) |  |  |  |  | Drag | 0 | Nm | Drag | 0.00023399 | Nm | ccw |  |  | angular acc @ tip of tail | 1033.416 | rad/s^2
lift&gravity act at 1/4 chord (!!Offset to eventually adjust) | [8 empty] | 6.5549e-06 |  | cw(-) |  |  | deg -> rad for AOA max | 0.17453 | rad
for now approx for fuselage length is 4-6x chord of wing |  |  |  |  | Net Torque | -6.8337e-06 | Nm | Net | -0.00037062 |  | (want this to be positive for ccw) |  |  | time for 1 flap | 0.0045019 | s
Cl/Cd airfoil basic for flat bottom (S7055) |  |  |  |  | Wing Flap need to resist | 0.026911 | Nm | [7 empty] | hm maybe see if we could make solonoid powerful enough I can't find mini actuator specs
Coeff plate estimated based on Fig 4.36
DESIGN CONSIDERATIONS
Tailfin | **yaw stability |  | Whole Flat Tail Movement |  |  |  | Elevator |  | Dihedral | **lateral stability |  |  | Airfoil Frame
NA too heavy
Drag: | 3.0103e-07 | N | max | net x force (@11 deg) | -0.010045 | N | (barely enough lift now) |  | Lift: | 0.012451 | N |  | Drag: | 0.011441 | N
negative -z (down) | -1.6376e-07 | N |  | net -z force (@11 deg) | 0.0063855 | N |  |  | positive -z (up) | 0.012262 | N |  | Lift: | 0.036123 | N
negative x (back) | -2.5258e-07 | N | [6 empty] | negative x (back) | 0.0021621 | N
|  |  | min | net x force (@0 deg) | -3.6123e-06 | N | [6 empty] | Volume: | 1e-08 | m^3 | **idk what I was doing here.
Volume: | 3e-08 | m^3 |  | net -z force (@0 deg) | -0.0045452 | N | [6 empty] | Weight: | 1.24e-05 | kg
Weight: | 2.55e-06 | kg | [6 empty] | max | net x force (@11 deg) | -0.010009 | N | Fg | 0.0045415 | N
Fg | 2.5015e-05 | N | **note changes w values so this is approx (max btwn 10-12) | [6 empty] | net -z force (@11 deg) | 0.006197 | N
|  |  | realistically more like 7, too much AOA=x component lift creating drag | [9 empty] | max | net x force (@11 deg) | -0.0086527 | N
Net added forces | [8 empty] | min | net x force (@0 deg) | -3.6123e-06 | N |  | net -z force (@10 deg) | 0.017821 | N
negative z (down) | -2.5179e-05 | N | [7 empty] | net -z force (@0 deg) | -0.0045415 | N
negative x (back) | -2.5258e-07 | N | [10 empty] | min | net x force (@0 deg) | -2.4082e-06 | N
[14 empty] | net -z force (@0 deg) | -0.0045415 | N
|  |  | cons: | lasercut from foam means harsh leading edge |  |  |  |  | dihedral ang can range btwn 2-10, higher means more stability, less rollability
|  |  |  | minimal stability, especially during roll will slip |  |  |  |  | cons: | bit less lift directed upward
|  |  | pros: | maximum lift for lasercut |  |  |  |  | pros: | passive restoring force to prevent roll
components of lift that aren't vertical balance
|  |  | for 3d visuals of what designs evaluated: |  | https://cad.onshape.com/documents/2a11f90e2867a607c61cf4cd/w/a55fb2b5cc785497ad048c21/e/26296ba7726a97b7d51dee0d?renderMode=0&uiState=66b5a50bd5f9631601493c8f

## Variable AOA Flat plate
AOA (deg) | Cross section | Cd | Drag | Dz (down) | Dx (back) | Cl | Lift | Lz (up) | Lx (back) | Weight (down) | NET X (back) | NET Z (up) | Base of Tail Torques: | Lift | Gravity | Net | Fuselage Torques: | Lift | Gravity | Net
0 | 1.6e-05 | 0.015 | 3.6123e-06 | 3.6123e-06 | 3.6123e-06 | 0 | 0 | 0 | 0 | 0.0045415 | -3.6123e-06 | -0.0045452 |  | 0 | 8.1277e-08 | 8.1277e-08 |  | 0 | 5.1475e-07 | 5.1475e-07
1 | 0.00053957 | 0.016 | 0.00012994 | 2.2678e-06 | 0.00012992 | 0.1 | 0.0018061 | 0.0018059 | 3.1522e-05 | 0.0045415 | -0.00016144 | -0.0027379 |  | 4.7863e-05 | 5.1025e-08 | -4.7812e-05 |  | 0.0001761 | 3.2316e-07 | -0.00017578
2 | 0.001063 | 0.017 | 0.00027199 | 9.4922e-06 | 0.00027182 | 0.2 | 0.0036123 | 0.0036101 | 0.00012607 | 0.0045415 | -0.00039789 | -0.00094093 |  | 9.5726e-05 | 2.1357e-07 | -9.5512e-05 |  | 0.0003522 | 1.3526e-06 | -0.00035085
3 | 0.0015861 | 0.019 | 0.00045358 | 2.3738e-05 | 0.00045296 | 0.3 | 0.0054184 | 0.005411 | 0.00028358 | 0.0045415 | -0.00073654 | 0.00084575 |  | 0.00014359 | 5.3411e-07 | -0.00014305 |  | 0.0005283 | 3.3827e-06 | -0.00052492
4 | 0.0021087 | 0.022 | 0.00069825 | 4.8707e-05 | 0.00069655 | 0.4 | 0.0072246 | 0.007207 | 0.00050396 | 0.0045415 | -0.0012005 | 0.0026168 |  | 0.00019145 | 1.0959e-06 | -0.00019036 |  | 0.0007044 | 6.9408e-06 | -0.00069746
5 | 0.0026307 | 0.03 | 0.0011878 | 0.00010353 | 0.0011833 | 0.5 | 0.0090307 | 0.0089964 | 0.00078708 | 0.0045415 | -0.0019704 | 0.0043513 |  | 0.00023931 | 2.3294e-06 | -0.00023699 |  | 0.0008805 | 1.4753e-05 | -0.00086575
6 | 0.0031519 | 0.04 | 0.0018976 | 0.00019835 | 0.0018872 | 0.54 | 0.0097532 | 0.0096998 | 0.0010195 | 0.0045415 | -0.0029067 | 0.0049599 |  | 0.00025846 | 4.4629e-06 | -0.000254 |  | 0.00095094 | 2.8265e-05 | -0.00092267
7 | 0.0036721 | 0.05 | 0.0027635 | 0.00033678 | 0.0027429 | 0.58 | 0.010476 | 0.010398 | 0.0012767 | 0.0045415 | -0.0040195 | 0.0055193 |  | 0.00027761 | 7.5776e-06 | -0.00027003 |  | 0.0010214 | 4.7991e-05 | -0.00097339
8 | 0.0041912 | 0.06 | 0.003785 | 0.00052676 | 0.0037481 | 0.62 | 0.011198 | 0.011089 | 0.0015585 | 0.0045415 | -0.0053066 | 0.0060208 |  | 0.00029675 | 1.1852e-05 | -0.0002849 |  | 0.0010918 | 7.5064e-05 | -0.0010168
9 | 0.004709 | 0.07 | 0.0049614 | 0.00077613 | 0.0049003 | 0.66 | 0.011921 | 0.011774 | 0.0018648 | 0.0045415 | -0.0067651 | 0.0064562 |  | 0.0003159 | 1.7463e-05 | -0.00029843 |  | 0.0011623 | 0.0001106 | -0.0010517
10 | 0.0052254 | 0.08 | 0.006292 | 0.0010926 | 0.0061964 | 0.68 | 0.012282 | 0.012095 | 0.0021327 | 0.0045415 | -0.0083291 | 0.0064611 |  | 0.00032547 | 2.4583e-05 | -0.00030089 |  | 0.0011975 | 0.00015569 | -0.0010418
11 | 0.0057403 | 0.09 | 0.0077758 | 0.0014837 | 0.007633 | 0.7 | 0.012643 | 0.012411 | 0.0024124 | 0.0045415 | -0.010045 | 0.0063855 |  | 0.00033504 | 3.3383e-05 | -0.00030166 |  | 0.0012327 | 0.00021143 | -0.0010213
12 | 0.0062534 | 0.1 | 0.0094121 | 0.0019569 | 0.0092064 | 0.68 | 0.012282 | 0.012013 | 0.0025535 | 0.0045415 | -0.01176 | 0.005515 |  | 0.00032547 | 4.403e-05 | -0.00028144 |  | 0.0011975 | 0.00027886 | -0.00091862

## Wing Flap (rigid body)
Flapping Data | position (y) | velocity (v) | acceleration (a) | acc (α) | torque (τ) | TOTAL (for 2 wings) | Wing Calculations |  | **note flapping inputs are on first page
sec | m | m/s | m/s^2 | rad/s^2 | Nm |  | **estimate as rectangle
0 | 0.04 | 0 | -157.9137 | -1579.1367 | -0.013456 | -0.026911
0.01 | 0.032361 | -1.4773 | -127.7548 | -1277.5484 | -0.010886 | -0.021772 | chord | 0.03 | m | 1.1811 | in
0.015 | 0.023511 | -2.0333 | -92.8193 | -928.1933 | -0.007909 | -0.015818 | span | 0.1 | m | 3.937 | in
0.02 | 0.012361 | -2.3903 | -48.798 | -487.9801 | -0.004158 | -0.008316 | area wing | 0.003 | m
0.025 | 2.4503e-18 | -2.5133 | -9.6734e-15 | -9.6734e-14 | -8.2425e-19 | -1.6485e-18 | thickness | 0.001 | m
0.03 | -0.012361 | -2.3903 | 48.798 | 487.9801 | 0.004158 | 0.008316 | volume | 3e-06 | m^2
0.035 | -0.023511 | -2.0333 | 92.8193 | 928.1933 | 0.007909 | 0.015818 | density material
0.04 | -0.032361 | -1.4773 | 127.7548 | 1277.5484 | 0.010886 | 0.021772 | mass | 0.0025 | kg | 2.5 | g
0.045 | -0.038042 | -0.77664 | 150.1848 | 1501.8483 | 0.012797 | 0.025594
0.05 | -0.04 | -1.424e-15 | 157.9137 | 1579.1367 | 0.013456 | 0.026911 | Inertia center | 2.2708e-06
0.055 | -0.038042 | 0.77664 | 150.1848 | 1501.8483 | 0.012797 | 0.025594 | Inertia edge | 8.5208e-06 | kg.m^2 | check?? | 8.3333e-06
0.06 | -0.032361 | 1.4773 | 127.7548 | 1277.5484 | 0.010886 | 0.021772
0.065 | -0.023511 | 2.0333 | 92.8193 | 928.1933 | 0.007909 | 0.015818
0.07 | -0.012361 | 2.3903 | 48.798 | 487.9801 | 0.004158 | 0.008316
0.075 | -7.3509e-18 | 2.5133 | 2.902e-14 | 2.902e-13 | 2.4728e-18 | 4.9455e-18
0.08 | 0.012361 | 2.3903 | -48.798 | -487.9801 | -0.004158 | -0.008316
0.085 | 0.023511 | 2.0333 | -92.8193 | -928.1933 | -0.007909 | -0.015818
0.09 | 0.032361 | 1.4773 | -127.7548 | -1277.5484 | -0.010886 | -0.021772
0.095 | 0.038042 | 0.77664 | -150.1848 | -1501.8483 | -0.012797 | -0.025594
0.1 | 0.04 | -1.6164e-15 | -157.9137 | -1579.1367 | -0.013456 | -0.026911
**for 10 hz shows one period of motion estimated using cos wave

## Wing Flap (particle)
Flapping Data | position (y) | velocity (v) | acceleration (a) | torque (τ) | TOTAL | Wing Calculations |  | **note flapping inputs are on first page
sec | m | m/s | m/s^2 | Nm |  | **estimate as rectangle
0 | 0.04 | 0 | -157.9137 | -0.39478 | -0.78957
0.01 | 0.032361 | -1.4773 | -127.7548 | -0.31939 | -0.63877 | chord | 0.03 | m | 1.1811 | in
0.015 | 0.023511 | -2.0333 | -92.8193 | -0.23205 | -0.4641 | span | 0.1 | m | 3.937 | in
0.02 | 0.012361 | -2.3903 | -48.798 | -0.122 | -0.24399 | area wing | 0.003 | m
0.025 | 2.4503e-18 | -2.5133 | -9.6734e-15 | -2.4183e-17 | -4.8367e-17 | thickness | 0.001 | m
0.03 | -0.012361 | -2.3903 | 48.798 | 0.122 | 0.24399 | volume | 3e-06 | m^2
0.035 | -0.023511 | -2.0333 | 92.8193 | 0.23205 | 0.4641 | density material
0.04 | -0.032361 | -1.4773 | 127.7548 | 0.31939 | 0.63877 | mass | 0.0025 | kg | 2.5 | g
0.045 | -0.038042 | -0.77664 | 150.1848 | 0.37546 | 0.75092
0.05 | -0.04 | -1.424e-15 | 157.9137 | 0.39478 | 0.78957 | Inertia center | 2.2708e-06
0.055 | -0.038042 | 0.77664 | 150.1848 | 0.37546 | 0.75092 | Inertia edge | 8.5208e-06 | kg.m^2 | check?? | 8.3333e-06
0.06 | -0.032361 | 1.4773 | 127.7548 | 0.31939 | 0.63877
0.065 | -0.023511 | 2.0333 | 92.8193 | 0.23205 | 0.4641
0.07 | -0.012361 | 2.3903 | 48.798 | 0.122 | 0.24399
0.075 | -7.3509e-18 | 2.5133 | 2.902e-14 | 7.255e-17 | 1.451e-16
0.08 | 0.012361 | 2.3903 | -48.798 | -0.122 | -0.24399
0.085 | 0.023511 | 2.0333 | -92.8193 | -0.23205 | -0.4641
0.09 | 0.032361 | 1.4773 | -127.7548 | -0.31939 | -0.63877
0.095 | 0.038042 | 0.77664 | -150.1848 | -0.37546 | -0.75092
0.1 | 0.04 | -1.6164e-15 | -157.9137 | -0.39478 | -0.78957
**for 10 hz shows one period of motion estimated using cos wave

## Variable AOA Dihedral
AOA (deg) | Cross section | Cd | Drag | Dz (down) | Dx (back) | Cl | Lift | Lz (up) | Lx (back) | Weight (down) | NET X (back) | NET Z (up) | Lift Torque | Gravity Torque | Net Torque
0 | 1.6e-05 | 0.015 | 3.6123e-06 | 0 | 3.6123e-06 | 0 | 0 | 0 | 0 | 0.0045415 | -3.6123e-06 | -0.0045415
1 | 0.00053957 | 0.016 | 0.00012994 | 2.2678e-06 | 0.00012992 | 0.1 | 0.0017787 | 0.0017784 | 3.1043e-05 | 0.0045415 | -0.00016096 | -0.0027654
2 | 0.001063 | 0.017 | 0.00027199 | 9.4922e-06 | 0.00027182 | 0.2 | 0.0035574 | 0.0035553 | 0.00012415 | 0.0045415 | -0.00039597 | -0.00099578
3 | 0.0015861 | 0.019 | 0.00045358 | 2.3738e-05 | 0.00045296 | 0.3 | 0.0053361 | 0.0053288 | 0.00027927 | 0.0045415 | -0.00073223 | 0.00076354
4 | 0.0021087 | 0.022 | 0.00069825 | 4.8707e-05 | 0.00069655 | 0.4 | 0.0071148 | 0.0070975 | 0.00049631 | 0.0045415 | -0.0011929 | 0.0025073
5 | 0.0026307 | 0.03 | 0.0011878 | 0.00010353 | 0.0011833 | 0.5 | 0.0088936 | 0.0088597 | 0.00077512 | 0.0045415 | -0.0019585 | 0.0042146
6 | 0.0031519 | 0.04 | 0.0018976 | 0.00019835 | 0.0018872 | 0.54 | 0.009605 | 0.0095524 | 0.001004 | 0.0045415 | -0.0028912 | 0.0048125
7 | 0.0036721 | 0.05 | 0.0027635 | 0.00033678 | 0.0027429 | 0.58 | 0.010317 | 0.01024 | 0.0012573 | 0.0045415 | -0.0040001 | 0.0053613
8 | 0.0041912 | 0.06 | 0.003785 | 0.00052676 | 0.0037481 | 0.62 | 0.011028 | 0.010921 | 0.0015348 | 0.0045415 | -0.0052829 | 0.0058524
9 | 0.004709 | 0.07 | 0.0049614 | 0.00077613 | 0.0049003 | 0.66 | 0.011739 | 0.011595 | 0.0018365 | 0.0045415 | -0.0067368 | 0.0062773
10 | 0.0052254 | 0.08 | 0.006292 | 0.0010926 | 0.0061964 | 0.68 | 0.012095 | 0.011911 | 0.0021003 | 0.0045415 | -0.0082967 | 0.0062774
11 | 0.0057403 | 0.09 | 0.0077758 | 0.0014837 | 0.007633 | 0.7 | 0.012451 | 0.012222 | 0.0023758 | 0.0045415 | -0.010009 | 0.006197
12 | 0.0062534 | 0.1 | 0.0094121 | 0.0019569 | 0.0092064 | 0.68 | 0.012095 | 0.011831 | 0.0025147 | 0.0045415 | -0.011721 | 0.0053325

## Variable AOA Airfoil Frame
AOA (deg) | Cross section | Cd | Drag | Dz (down) | Dx (back) | Cl | Lift | Lz (up) | Lx (back) | Weight (down) | NET X (back) | NET Z (up) | Lift Torque | Gravity Torque | Net Torque
0 | 1.6e-05 | 0.01 | 2.4082e-06 | 0 | 2.4082e-06 | 0 | 0 | 0 | 0 | 0.0045415 | -2.4082e-06 | -0.0045415
1 | 0.00053957 | 0.012 | 9.7455e-05 | 1.7008e-06 | 9.744e-05 | 0.15 | 0.0026681 | 0.0026677 | 4.6564e-05 | 0.0045415 | -0.000144 | -0.0018756
2 | 0.001063 | 0.014 | 0.00022399 | 7.8171e-06 | 0.00022385 | 0.3 | 0.0053361 | 0.0053329 | 0.00018623 | 0.0045415 | -0.00041008 | 0.00078352
3 | 0.0015861 | 0.016 | 0.00038196 | 1.999e-05 | 0.00038144 | 0.45 | 0.0080042 | 0.0079932 | 0.00041891 | 0.0045415 | -0.00080034 | 0.0034317
4 | 0.0021087 | 0.018 | 0.00057129 | 3.9851e-05 | 0.0005699 | 0.6 | 0.010672 | 0.010646 | 0.00074446 | 0.0045415 | -0.0013144 | 0.0060649
5 | 0.0026307 | 0.02 | 0.0007919 | 6.9018e-05 | 0.00078888 | 0.8 | 0.01423 | 0.014176 | 0.0012402 | 0.0045415 | -0.0020291 | 0.009565
6 | 0.0031519 | 0.022 | 0.0010437 | 0.00010909 | 0.0010379 | 0.9 | 0.016008 | 0.015921 | 0.0016733 | 0.0045415 | -0.0027113 | 0.01127
7 | 0.0036721 | 0.024 | 0.0013265 | 0.00016166 | 0.0013166 | 1 | 0.017787 | 0.017655 | 0.0021677 | 0.0045415 | -0.0034843 | 0.012951
8 | 0.0041912 | 0.026 | 0.0016402 | 0.00022826 | 0.0016242 | 1.1 | 0.019566 | 0.019375 | 0.002723 | 0.0045415 | -0.0043472 | 0.014606
9 | 0.004709 | 0.028 | 0.0019846 | 0.00031045 | 0.0019601 | 1.2 | 0.021345 | 0.021082 | 0.003339 | 0.0045415 | -0.0052991 | 0.01623
10 | 0.0052254 | 0.03 | 0.0023595 | 0.00040972 | 0.0023236 | 1.3 | 0.023123 | 0.022772 | 0.0040153 | 0.0045415 | -0.0063389 | 0.017821
11 | 0.0057403 | 0.05 | 0.0043199 | 0.00082428 | 0.0042405 | 1.3 | 0.023123 | 0.022698 | 0.0044121 | 0.0045415 | -0.0086527 | 0.017333
12 | 0.0062534 | 0.06 | 0.0056472 | 0.0011741 | 0.0055238 | 1.3 | 0.023123 | 0.022618 | 0.0048076 | 0.0045415 | -0.010331 | 0.016902
**These r from S7055

## ignore
Flapping Data | position (θ) | velocity (ω) | acceleration (α) | torque (τ) | Wing Calculations
sec | rad | rad/s | rad/s^2 | Nm | **estimate as rectangle
0 | 0.04 | 0 | -157.9137 | -0.0069745
0.01 | 0.032361 | -1.4773 | -127.7548 | -0.0056425 | chord | 0.06 | m
0.015 | 0.023511 | -2.0333 | -92.8193 | -0.0040995 | span | 0.16 | m
0.02 | 0.012361 | -2.3903 | -48.798 | -0.0021552 | area wing | 0.0096 | m
0.025 | 2.4503e-18 | -2.5133 | -9.6734e-15 | -4.2724e-19 | thickness | 0.001 | m
0.03 | -0.012361 | -2.3903 | 48.798 | 0.0021552 | volume | 9.6e-06 | m^2
0.035 | -0.023511 | -2.0333 | 92.8193 | 0.0040995 | density material
0.04 | -0.032361 | -1.4773 | 127.7548 | 0.0056425 | mass | 0.005 | kg
0.045 | -0.038042 | -0.77664 | 150.1848 | 0.0066332
0.05 | -0.04 | -1.424e-15 | 157.9137 | 0.0069745 | Inertia center | 1.2167e-05
0.055 | -0.038042 | 0.77664 | 150.1848 | 0.0066332 | Inertia edge | 4.4167e-05 | kg.m^2 | check?? | 4.2667e-05
0.06 | -0.032361 | 1.4773 | 127.7548 | 0.0056425
0.065 | -0.023511 | 2.0333 | 92.8193 | 0.0040995
0.07 | -0.012361 | 2.3903 | 48.798 | 0.0021552
0.075 | -7.3509e-18 | 2.5133 | 2.902e-14 | 1.2817e-18
0.08 | 0.012361 | 2.3903 | -48.798 | -0.0021552
0.085 | 0.023511 | 2.0333 | -92.8193 | -0.0040995
0.09 | 0.032361 | 1.4773 | -127.7548 | -0.0056425
0.095 | 0.038042 | 0.77664 | -150.1848 | -0.0066332
0.1 | 0.04 | -1.6164e-15 | -157.9137 | -0.0069745
**for 10 hz shows one period